## Tabelle1
[7 empty] | Adafruit PermaProto Pi |  |  | front of Adafruit Perma Proto Board
David Bryan's Catfeeder
up
[18 empty] | Number and Colour of Cable | Goes to
[11 empty] | 1 | S1w | S1r | S1b |  |  | gnd | SP | 5V rail- make a solder bridge between all three pins/holes to power the servos from the 5v rail
"+" | "-" | [6 empty] | 1 |  |  | 2 | S2w | S2r | S2b |  | "+" | "-" | S1wS1rS1b 3- pin header | servo | Side cutter-treatment - Used only for mounting the Servio pin headers
7 |  | 3v3 | 8 |  |  |  | 3v3 |  |  | 5v0 |  |  | SP |  | 5v0 |  |  | S1wS1rS1b 3- pin header | servo
g1 |  | SDA |  |  |  |  | SDA |  |  | 5v0 |  |  |  |  | 5v0 |  | x1 | S1b/22b connects on backside to | x1 black - Negative Rail (-)
|  | SCL |  |  |  |  | SCL |  |  | GND |  |  |  | x2 | GND |  | x3 | 1 connects backside to | S1w | strong solder connection - These are the signal pins
| z1 | #4 |  |  |  | z2 | #4 |  |  | TXD |  |  |  |  | TXD |  | x4 | 2 connects backside to | S2w
|  | GND |  |  |  |  | GND |  |  | RXD |  |  |  |  | RXD |  |  | v1 bridge to | v2
| R1a | 17 |  |  | R1b | g2 | 17 |  |  | #18 | 3 |  |  |  | #18 |  |  | x2 bridge to | x3
| z0 | notch,#21,#27 |  |  |  | SW2La | notch,#21,#27 |  |  | GND |  |  |  |  | GND |  |  | x4 away to | buzzer/beeper Negative
y1 | R2a | #22 |  | R2b | y2 |  | #22 |  |  | #23 | 4 |  |  |  | #23 |  |  | 3 bridge to | 1
| SW2Lb | 3v3 |  |  |  |  | 3v3 |  |  | #24 |  | 5 |  |  | #24 |  |  | 4 bridge to | 2
|  | MOSI |  |  |  |  | MOSI |  |  | GND |  |  |  |  | GND |  |  | 5 away to | buzzer/beeper
|  | MISO |  |  |  |  | MISO |  |  | #25 |  |  |  |  | #25 |  |  | g1 away to | Switch 1: 3.3v to switch
|  | CLK |  |  |  |  | CLK |  |  | CE0 |  |  |  |  | CE0 |  |  | g2 away to | Switch 1: From Switch to Rpi input for #17
| v1 | GND | v2 |  |  |  | GND |  |  | CE1 |  |  |  |  | CE1 |  |  | z2 (black) | Switch 1 LED: From GPIO #4 to the resistor side of the LED switch
"+" | "-" | [14 empty] | "+" | "-" | z0 | Switch 1 LED: Negative Side | both yellow go together inside machine (other led-switch?
[18 empty] | SW2La | Switch 2 LED: to resistor side of the LED - Drives LED
[18 empty] | SW2Lb | Siwtch 2 LED: Negative Side
[18 empty] | y1 away to | Switch 2: 3.3v to switch | ?
[18 empty] | y2 away to | Switch 2: From switch, source into Rpi #27
[11 empty] | S1w | Servo1 white | [5 empty] | R1a (Resistance) 390 Ohm | R1b
[7 empty] | Small-size breadboard |  |  |  | S1r | Servo1 red | [5 empty] | R2a (Resistance) 390 Ohm | R2b | ?
[7 empty] | down |  |  |  | S1b | Servo1 black | [5 empty] | 7 bridge to | 8
| Problems: | [9 empty] | S1w connects to S2w
| z0 missing in backside-photo Flickr and instruction-page | [9 empty] | S1r to S2r
| 6 missing in photo | [9 empty] | S1b to S2b
| yellow cable soldering missing | [9 empty] | R1 | Resistance | [5 empty] | Connect the negative side(of leds)to the negative rail (don’t forget to connect the negative rail to the GND row).
[11 empty] | R2 | Resistance | [5 empty] | z1 and z0?
we are using that same 390ohm resistor as what is called a “pull down” resistor. The resistor is connected to ground, and ensures that our input pin doesn’t “float” in a state of sudo high, but not really high. Then we hook the other side of the switch up to the 3v rail. When the switch is pushed it reads as “High” in the GPIO system or “True” in python.

## Muster
|  |  | Adafruit PermaProto Pi |  |  | front
up
[10 empty] | Number and Colour of Cable | Goes to
?
"+" | "-" |  |  | 1 |  |  |  | "+" | "-" |  | ?
|  | 3v3 | 3v3 |  |  | 5v0 | 5v0 |  |  |  | ?
|  | SDA | SDA |  |  | 5v0 | 5v0 |  |  |  | ?
|  | SCL | SCL |  |  | GND | GND |  |  |  | ?
|  | #4 | #4 |  |  | TXD | TXD |  |  |  | ?
|  | GND | GND |  |  | RXD | RXD |  |  |  | ?
|  | 17 | 17 |  |  | #18 | #18 |  |  |  | ?
|  | notch,#21,#27 | notch,#21,#27 |  |  | GND | GND |  |  |  | ?
|  | #22 | #22 |  |  | #23 | #23 |  |  |  | ?
|  | 3v3 | 3v3 |  |  | #24 | #24 |  |  |  | ?
|  | MOSI | MOSI |  |  | GND | GND |  |  |  | ?
|  | MISO | MISO |  |  | #25 | #25 |  |  |  | ?
|  | CLK | CLK |  |  | CE0 | CE0 |  |  |  | ?
|  | GND | GND |  |  | CE1 | CE1 |  |  |  | ?
"+" | "-" | [6 empty] | "+" | "-" |  | ?
?
?
?
down
Small-size breadboard