## Sheet1
| Phyical / Raspberry Pi Name |  |  |  |  | Broadcom names | [5 empty] | Pin Numbers | RPi.GPIO | Raspberry Pi Name | BCM2835 | Description
| 3.3v | 1 | 2 | 5v |  | 3.3v | 1 | 2 | 5v |  |  | P1_01 | 1 | 3V3 |  | 3.3 Volts
| SDA0 | 3 | 4 | DNC |  | I2C0 SDA | 3 | 4 | DNC |  |  | P1_02 | 2 | 5V0 |  | 5 Volts
| SCL0 | 5 | 6 | 0v |  | I2C0 SCL | 5 | 6 | 0v |  |  | P1_03 | 3 | SDA0 | GPIO0 | IC2 Bus
| GPIO 7 | 7 | 8 | TX |  | GPIO 4 | 7 | 8 | UART TXD |  |  | P1_04 | 4 | DNC |  | Do not connect
| DNC | 9 | 10 | RX |  | DNC | 9 | 10 | UART RXD |  |  | P1_05 | 5 | SCL0 | GPIO1 | IC2 Bus
| GPIO 0 | 11 | 12 | GPIO 1 |  | GPIO 17 | 11 | 12 | GPIO 18 |  |  | P1_06 | 6 | GND |  | Ground 0 Volts
| GPIO 2 | 13 | 14 | DNC |  | GPIO 21/27 | 13 | 14 | DNC |  |  | P1_07 | 7 | GPIO7 | GPIO4 | General Input output header
| GPIO 3 | 15 | 16 | GPIO 4 |  | GPIO 22 | 15 | 16 | GPIO 23 |  |  | P1_08 | 8 | TXD | GPIO14 | UART - Transmit
| DNC | 17 | 18 | GPIO 5 |  | DNC | 17 | 18 | GPIO 24 |  |  | P1_09 | 9 | DNC |  | Do not connect
| SPI MOSI | 19 | 20 | DNC |  | SPI MOSI | 19 | 20 | DNC |  |  | P1_10 | 10 | RXD | GPIO15 | UART - Receive
| SPI MISO | 21 | 22 | GPIO 6 |  | SPI MISO | 21 | 22 | GPIO 25 |  |  | P1_11 | 11 | GPIO0 | GPIO17 | General Input output header
| SPI SCLK | 23 | 24 | SP10 CEO N |  | SPI SCLK | 23 | 24 | SP10 CEO N |  |  | P1_12 | 12 | GPIO1 | GPIO18 | General Input output header
| DNC | 26 | 26 | SP10 CE1 N |  | DNC | 26 | 26 | SP10 CE1 N |  |  | P1_13 | 13 | GPIO2 | GPIO21 | General Input output header
[12 empty] | P1_14 | 14 | DNC |  | Do not connect
[12 empty] | P1_15 | 15 | GPIO3 | GPIO22 | General Input output header
[12 empty] | P1_16 | 16 | GPIO4 | GPIO23 | General Input output header
| Cat Feeder PINs/ Broadcom names | [10 empty] | P1_17 | 17 | DNC |  | Do not connect
Possitve Rail (+) | 3.3v | 1 | 2 | 5v | [7 empty] | P1_18 | 18 | GPIO5 | GPIO24 | General Input output header
NC | I2C0 SDA | 3 | 4 | 5v | [7 empty] | P1_19 | 19 | SPI_MOSI | GPIO10 | Serial Peripheral Interface Bus
NC | I2C0 SCL | 5 | 6 | 0v | Negative Jumper Gound Rail on Right (-) | [6 empty] | P1_20 | 20 | DNC |  | Do not connect
Button 1 LED: Drives LED 1, has a 390 Ohm Resistor in series. | GPIO 4 | 7 | 8 | UART TXD | [7 empty] | P1_21 | 21 | SPI_MISO | GPIO9 | Serial Peripheral Interface Bus
| GND | 9 | 10 | UART RXD | [7 empty] | P1_22 | 22 | GPIO6 | GPIO25 | General Input output header
Button 1 Switch: Sources power from 3.3v though the switch. Uses a 390 ohm pull down resistor | GPIO 17 | 11 | 12 | GPIO 18 | Servo 1 | [6 empty] | P1_23 | 23 | SPI_SCLK | GPIO11 | Serial Peripheral Interface Bus
Button 2 LED: Drives LED 2, has a 390 Ohm resistor in series. LED (-) leg goes to ground (-) | GPIO 21/27 | 13 | 14 | GND | [7 empty] | P1_24 | 24 | SPI_CE0_N | GPIO8 | Serial Peripheral Interface Bus
Button 2: Switch Source from 3.3v Uses a 390 ohm pull down resistor | GPIO 22 | 15 | 16 | GPIO 23 | Servo 2 | [6 empty] | P1_25 | 25 | DNC |  | Do not connect
NC | 3v3 | 17 | 18 | GPIO 24 | Source for Piezo Buzzer | [6 empty] | P1_26 | 26 | SPI_CE1_N | GPIO7 | Serial Peripheral Interface Bus
NC | SPI MOSI | 19 | 20 | GND
NC | SPI MISO | 21 | 22 | GPIO 25
NC | SPI SCLK | 23 | 24 | SP10 CEO N | [5 empty] | NC | Not Connected
Jumper to GroundRail (-) on Left | GND | 26 | 26 | SP10 CE1 N | [5 empty] | Source | Driver or poweres device
[10 empty] | Sync | Pulls power from device